## Mass Budget
Type | Item Category | Specific Item | Unit Weight (g) | Qty | Total Weight (g)
Electrical | Battery | Zippy 3s 2200 mAh | 180 | 1 | 180 | All-Up Weight (g)
| ESC | 4 in 1 55A Pro ESC | 33 | 1 | 33 | 453
| Flight Controller | Lumenier Lux F7 | 5 | 1 | 5
| Receiver | (Generic, FrSky SBUS) | 5 | 1 | 5 | Battery Mass Fraction
| Camera | (Generic, ask John) | 5 | 1 | 5 | 39.74%
| VTX | (Generic, ask John) | 8 | 1 | 8
| Antenna | (Generic, ask John) | 3 | 1 | 3
| Motors | EMAX ECO 2207, 1700 kv | 35 | 2 | 70
| Propellers | (Generic, 7x4) | 3 | 2 | 6
| Servos | (Generic) | 9 | 2 | 18
| Misc. Wiring / Fudge Factor |  | 10 | 1 | 10
0
Mechanical | Wing, Composite Sheet | Kevlar, FG, or CF? | 100 | 1 | 100
| Wing, Hinged foam + CF spar |  |  | 0 | 0
0
0
| Motor Mounts | Printed | 5 | 2 | 10
0
0
0
0
0
0
0
0
0
0
0
0
0
0
0
0
0
0
0
0
0
0
0
0
0
0
0

## Trades
Key Trades |  | Pros | Cons
Wing Construction
| Composite Sheet | Durability, simplicity, weight, packing | Aerodynamics, aeroelasticity, effort to lay up
| Foam with hinge | Known | Durability
Folding Mechanism
| Single center hinge | Symmetry, simplicity | Splits electronics
| Single off-center hinge | Simplicity
| Two off-center hinges | Symmetry, better packing | Extra mechanisms
| Detach (slide off of spar) | Better packing? | Slop/backlash
Propeller Location
| Forward | Better for blown surfaces, better for takeoff (ground or hand-launched)
| Aft | Better for servo on motors
Control Mechanism
| Servo on motors | Durability | Inertial/gyroscopic effects for stabilization (Hermes), have to figure out attachment
| Blown surfaces |  | Less durable
| Swashplateless props | Lightweight, simple | Unproven, difficult, not robust